## Price Bid
BHARAT HEAVY ELECTRICAL LIMITED , JHANSI
TOWNSHIP CIVIL DEPARTMENT
Price Bid ( Two pages) | [5 empty] | JS-146
Name of Work:- Misc. Civil Repair and Maintenance works in Parks In Township.
For Tender Enquiry No: TCX / TW / 21 / 16
S.NO | DSR 2016 Ref | Description | Unit | Quantity | Analysed Rate of per DSR 2016 | Amount (Rs.)
1 | 2.8.1 | Earth work in excavation by mechanical means (Hydraulic excavator) / manual means in foundation trenches or drains, All kinds of soil (not exceeding 1.5 m in width or 10 sqm on plan) including dressing of sides and ramming of bottoms, lift upto 1.5 m, including getting out the excavated soil and disposal of surplus excavated soil as directed, within a lead of 50 m. | cum | 25 | 166.4 | 4160
2 | 2.9.1 | Excavation work by mechanical means (Hydraulic excavator) /manual means in foundation trenches or drains, Ordinary rock (not exceeding 1.5 m in width or 10 sqm on plan) including dressing of sides and ramming of bottoms lift upto 1.5 m, including getting out the excavated soil and disposal of surplus excavated soils as directed, within a lead of 50m. | cum | 5 | 275.85 | 1379.25
3 | 2.25 | Filling available excavated earth in (excluding rock) | cum | 50 | 125.75 | 6287.5
4 | 2.28.1 | Surface dressing of the ground including removing vegetation and in -equalities not exceeding 15 cm deep and disposal of rubbish lead unto 50 m and lift upto 1.5 m for all kinds of soil. | 100sqm | 400 | 13.95 | 5580
5 | 4.1.3 | P and L in position Cement concrete -1:2:4 (1 Cement: 4 coarse sand: 8 graded stone aggregate 20mm nominal size) excluding the cost of entering and shuttering all work up to plinth level. | cum | 5 | 3235.58 | 16177.9
6 | 4.1.8 | P and L in position Cement concrete -1:4:8 (1 Cement: 4 coarse sand: 8 graded stone aggregate 40mm nominal size) excluding the cost of entering and shuttering all work upto plinth level. | cum | 7 | 3241.05 | 22687.35
7 | 4.2.3 | Providing and laying cement concrete in retaining walls, return walls, walls (any thickness) including attached pilasters, columns, piers, abutments, pillars, posts, struts, buttresses, string or lacing courses, parapets, coping, bed blocks, anchor blocks, plain window sills, fillets etc.1:2:4 (1 Cement : 2 coarse sand : 4 graded stone aggregate 20 mm nominal size) up to floor five level, excluding the cost of centering, shuttering and finishing | cum | 5 | 4335.6 | 21678
8 | 4.17 | Making plinth protection 50mm thick of cement concrete 1:3:6 (1cement :3 coarse sand : 6graded stone aggregate 20mm nominal size) over 75mm bed by dry brick ballast 40mm nominal size well rammed and consolidated and grouted with fine sand including finishing the top smooth | sqm | 100 | 361.97 | 36197
9 | 5.2.2 | Reinforced cement concrete work in walls (any thickness), including attached pilasters, buttresses, plinth and string courses, fillets, columns, pillars, piers, abutments, posts and struts etc. up tofloor five level excluding cost of centering, shuttering, finishing and reinforcement : 1:1.5:3 (1 cement : 1.5 coarse sand : 3graded stone aggregate 20 mm nominal size) | cum | 2 | 4365.88 | 8731.76
10 | 5.3 | Reinforced cement concrete work in beams, suspended floors, roofs having slope up to 15° with 1:2:4 (1 cement : 2 coarse sand : 4 graded stone aggregate 20 mm nominal size). | cum | 1 | 4610.4 | 4610.4
11 | 5.9.1 | Centering and shuttering including strutting, propping etc. And removal of form for: Foundations, footings, bases of columns, etc. For mass concrete. | sqm | 25 | 184.42 | 4610.5
12 | 5.9.3 | Centering and Shuttering for suspended floors, roofs, landings etc. | sqm | 20 | 417.48 | 8349.6
13 | 5.9.5 | Centering and Shuttering for lintels, beams plinth beams girders etc. | sqm | 10 | 333.22 | 3332.2
14 | 5.22.6 | Reinforcement for RCC including straightening , cutting , bending , placing in position and binding all binding all complete cold twisted bars . | kg | 100 | 49.62 | 4962
15 | 6.1.2 | Brick work with FPS bricks of (II nd class kanpur brick ) upto plinth 1:6 ( 1 cement: 6 fine sand ) | cum | 2 | 3917.23 | 7834.46
16 | 6.4.2 | Brick work with FPS bricks of (II nd class kanpur brick ) in Super structure 1:6 (1 cement : 6 fine sand ) upto floor five level | cum | 8 | 4748.42 | 37987.36
17 | 7.1.1 | R.R.Masonary with hard stone in foundation and plinth -1:6(1 cement: 6 coarse sand) including leveling up with cement concrete 1:6;12 ( 1 cement :6 coarse sand ; 12 graded stone aggregate of 20mm nominal size ) . | cum | 5 | 3334.68 | 16673.4
18 | 10.25.2 | Steel work welded in builtup sections / Framed work including cutting , hoisting , fixing in position and applying a priming coat of approved steel primer using structural steel etc. as required in gratings , frames , guard bar, ladder, railing brackets | kg | 50 | 79.05 | 3952.5
19 | 11.1.1 | Brick on edge flooring with bricks of class designation 75including cement slurry etc complete in cement mortar with F.P.S bricks 1;4 ( 1 cement : 4 coarse sand) | sqm | 100 | 491.19 | 49119
20 | 11.3.1 | Cement concrete flooring 1:2;4 ( 1 cement : 2 coarse sand : 4 graded stone aggregate ) finished with a floating coat of neat cement including cement slurry but excluding the cost of nosing of steps etc complete . 40 mm thick 20 mm nominal size stone aggre | sqm | 200 | 244.5 | 48900
21 | 13.1.2 | Plaster -12 mm thick in 1:6 ( 1 cement : 6 fine sand ) | sqm | 100 | 135.5 | 13550
22 | 13.2.2 | Plaster -15 mm thick in 1:6 ( 1 cement : 6 fine sand ) | sqm | 100 | 155.51 | 15551
23 | 15.2.1 | Demolishing cement concrete including disposal of material within 50 meter lead (1:3:6) | cum | 2 | 997.05 | 1994.1
24 | 15.7.4 | Demolishing brick work in cement mortar including stacking of serviceable material and disposal of unserviceable material within 50 meter lead. | cum | 2 | 842.75 | 1685.5
25 | 16.15.1 | Supplying at site : R.C.C. Standards post/ struts/rails/ pales of mix 1:1.5:3 (1 cement : 1.5 coarse sand : 3 graded stone aggregate 12.5 mm nominal size) with wooden plugs or 6mm bar nibs wherever required as per direction of Engineer-in-charge (cost of earth works in excavation, concrete works in foundation to be paid separately). | cum | 10 | 16041.28 | 160412.8
26 | 16.17 | Fencing with R.C.C. post placed at required distance, embedded in cement concrete blocks, every 15th post, last but one end post and corner post shall be strutted on both sides and end post one side only, provided with horizontal. | meter | 860 | 7.45 | 6407
27 | 16.68 | Providing and laying 60mm thick factory made cement concrete interlocking paver block of M -30 grade made by block making machine with strong vibratory compaction and of approved size and design/ shape laid in required colour and pattern over and includin | sqm | 160 | 549.38 | 87900.8
28 | DSR 2016 | All items of DSR 2016 but not covered above. | basic value | 20000 | 1 | 20000
Section Total A1 | [5 empty] | 620711.38
Section weightage percentage | [5 empty] | 100%
Quoted section amount Sec A ( derived from the Quoted Total Price Bid Value ) | [5 empty] | 0
Sectional multiplying factor |  | Total"A=A1 x " |  |  |  | 0
Total Amount To be quoted by contractor ( in figure ) | [5 empty] | 0
GST extra as applicable
Note -Contractor should quote the prices in cell no. G 39 of excel sheet and then take print out to submit the price bid